## Urine Protein Extraction
Protein purification from Urine | [7 empty] | last updated 2005
Buffer Exchange protocol:
|  |  | 1) |  | equilibrate column with 20ml 2x ICAT labeling buffer
|  |  | 2) |  | load 3ml urine sample (heated to 37oC to redissolve precipitate, if any present)
|  |  | 3) |  | elute protein fraction with 4ml 2x ICAT labeling buffer
|  |  | 4) |  | re-equilibrate column with 30 ml of 2x ICAT labeling buffer and repeat steps 1. - 3.
|  |  | 5) |  | concentrate eluate with centricon spin filters YM3
(2110 x g in ThermoIEC centrifuge for 15ml and 2ml)
(14000 x g in Eppendorf micro-centrifuge for 0.5ml)
Econo-Pac 10DG columns form BioRad #732-2010 size exclusion 6kDa
|  |  | 2x ICAT labeling buffer w/o Urea: | [6 empty] | stocksol.
[8 empty] | 400mM Tris pH 8.3 | 100ml | 1M Tris pH 8.3
[8 empty] | 0.1% SDS | 2.5ml | 10% SDS
[8 empty] | 10mM EDTA | 5ml | 0.5M EDTA
[9 empty] | 142.5ml | H2O
250ml
|  |  | centricon spin filters YM3 |  |  |  |  | Centriplus YM-3 centrifugal filter devices 15 ml | Millipore (Cat# 4410) | 15ml
|  |  | from Fisher | [6 empty] | 2ml
[8 empty] | Centriplus YM-3 centrifugal filter devices 0.5 ml | Millipore (Cat# 42403) | 0.5ml
1 |  |  |  | Purpose/Introduction
| 1.1 |  |  |  | Urine sample preparation for storage and subsequent analysis via quantitative proteomics
2 |  |  |  | Materials and Equipment
| 2.1 |  |  |  | Econo-Pac 10DG column: Bio-Rad (Cat# 732-2010), size exclusion 6 kDa
| 2.2 |  |  |  | Centriplus YM-3 centrifugal filter devices 15 ml: Millipore (Cat# 4410), 3 kDa cuttoff
| 2.3 |  |  |  | Centriplus YM-3 centrifugal filter devices 0.5 ml: Millipore (Cat# 42403), 3 kDa cuttoff
| 2.4 |  |  |  | Centrifuge with a fixed-angle or swinging-bucket rotor that can accommodate 29 x 110 tubes and is capable of 3000 x g.
| 2.5 |  |  |  | Centrifuge that can accommodate 1.5 ml microcentrifuge tubes.
3 |  |  |  | Procedure
| 3.1 |  |  |  | Buffers
|  | 3.1.1 |  |  |  | 1x ICAT labeling buffer: 0.05% SDS, 200 mM Tris pH 8.3, 5 mM EDTA, 6 M Urea.
| 3.2 |  |  |  | Change proteins into 1x ICAT labeling using Biorad Econo-Pac column.
|  | 3.2.1 |  |  |  | Remove upper cap from column and pour off the excess buffer above the top frit.
|  | 3.2.2 |  |  |  | Add 20 ml of 1x ICAT labeling buffer to the column (fill to the 30 ml mark), and snap off the bottom tip to start the column flowing.
|  | 3.2.3 |  |  |  | Allow the 1x ICAT labeling buffer to drain to the top frit. The column will not run dry. Flow will stop when the buffer level reaches the top frit.
|  | 3.2.4 |  |  |  | Add up to a 3 ml urine sample to the column (if precipitate present, incubate urine for ~10 min at 37oC and pellet remaining precipitate.
|  |  | 3.2.4.1 |  |  |  | If the sample is less than 3.0 mls add the sample, run it into the column and then add enough buffer to make the buffer+sample volume equal to 3 mls (e.g. 2.1 ml sample + 0.9 ml buffer), and let it run into the column. This will bring the sample to the bottom of the column and it will start to elute immediately when additional buffer is added to the column.
|  | 3.2.5 |  |  |  | Add a volume of 1x ICAT labeling equal to 1.2 x sample size (if 3 ml sample was loaded use 4 ml) and collect the eluent.
|  | 3.2.6 |  |  |  | Note volume and save sample.
|  | 3.2.7 |  |  |  | Recondition column with 30 ml of 1x ICAT labeling and repeat steps 3.2.1 through 3.2.6 until 15 ml of urine are processed.
| 3.3 |  |  |  | Sample concentration
|  | 3.3.1 |  |  |  | Concentrate (to end volume of 200-300 µl) urine proteins using Millipore Microcon centrifugal filter devices according to manufacturers instructions at 4oC.
|  | 3.3.2 |  |  |  | Start with 15 ml filters and switch to2ml or 0.5 ml filters once the volume is low enough.
(2110 x g in ThermoIEC centrifuge for 15ml and 2ml)
(14000 x g in Eppendorf micro-centrifuge for 0.5ml)
|  | 3.3.3 |  |  | Store samples at –80oC.
Original protocol w/o urea, urea helps denature proteins and may help prevent proteolytic activities
1 |  |  |  | Purpose/Introduction
| 1.1 |  |  |  | Urine sample preparation for storage and subsequent analysis via quantitative proteomics
2 |  |  |  | Materials and Equipment
| 2.1 |  |  |  | Econo-Pac 10DG column: Bio-Rad (Cat# 732-2010), size exclusion 6 kDa
| 2.2 |  |  |  | Centriplus YM-3 centrifugal filter devices 15 ml: Millipore (Cat# 4410), 3 kDa cuttoff
| 2.3 |  |  |  | Centriplus YM-3 centrifugal filter devices 2 ml: Millipore (Cat# 4240), 3 kDa cuttoff
| 2.4 |  |  |  | Centriplus YM-3 centrifugal filter devices 0.5 ml: Millipore (Cat# 42403), 3 kDa cuttoff
| 2.5 |  |  |  | Centrifuge with a fixed-angle or swinging-bucket rotor that can accommodate 29 x 110 tubes and is capable of 3000 x g.
| 2.6 |  |  |  | Centrifuge that can accommodate 1.5 ml microcentrifuge tubes.
3 |  |  |  | Procedure
| 3.1 |  |  |  | Buffers
|  | 3.1.1 |  |  |  | 2x ICAT labeling buffer w/o Urea: 0.1% SDS, 400 mM Tris pH 8.3, 10 mM EDTA.
| 3.2 |  |  |  | Change proteins into 2x ICAT labeling buffer w/o Urea using Biorad Econo-Pac column.
|  | 3.2.1 |  |  |  | Remove upper cap from column and pour off the excess buffer above the top frit.
|  | 3.2.2 |  |  |  | Add 20 ml of 2x ICAT labeling buffer w/o Urea to the column (fill to the 30 ml mark), and snap off the bottom tip to start the column flowing.
|  | 3.2.3 |  |  |  | Allow the 2x ICAT labeling buffer w/o Urea to drain to the top frit. The column will not run dry. Flow will stop when the buffer level reaches the top frit.
|  | 3.2.4 |  |  |  | Add up to a 3 ml urine sample to the column (if precipitate present, incubate urine for ~10 min at 37oC and pellet remaining precipitate.
|  |  | 3.2.4.1 |  |  |  | If the sample is less than 3.0 mls add the sample, run it into the column and then add enough buffer to make the buffer+sample volume equal to 3 mls (e.g. 2.1 ml sample + 0.9 ml buffer), and let it run into the column. This will bring the sample to the bottom of the column and it will start to elute immediately when additional buffer is added to the column.
|  | 3.2.5 |  |  |  | Add a volume of 2x ICAT labeling buffer w/o Urea equal to 1.2 x sample size (if 3 ml sample was loaded use 4 ml) and collect the eluent.
|  | 3.2.6 |  |  |  | Note volume and save sample.
|  | 3.2.7 |  |  |  | Recondition column with 30 ml of 2x ICAT labeling buffer w/o Urea and repeat steps 3.2.1 through 3.2.6 until 15 ml of urine are processed.
| 3.3 |  |  |  | Sample concentration
|  | 3.3.1 |  |  |  | Concentrate (to end volume of 200-300 µl) urine proteins using Millipore Microcon centrifugal filter devices according to manufacturers instructions at 4oC.
|  | 3.3.2 |  |  |  | Start with 15 ml filters and switch to2ml or 0.5 ml filters once the volume is low enough.
(2110 x g in ThermoIEC centrifuge for 15ml and 2ml)
(14000 x g in Eppendorf micro-centrifuge for 0.5ml)
|  | 3.3.3 |  |  |  | Store samples at –80oC.

## References
Urine Biomarker analysis
Optimizing a proteomics platform for urine biomarker discovery.
Afkarian M, Bhasin M, Dillon ST, Guerrero MC, Nelson RG, Knowler WC, Thadhani R, Libermann TA.
Mol Cell Proteomics. 2010 Oct;9(10):2195-204. Epub 2010 May 28.
Systematic quantification of peptides/proteins in urine using selected reaction monitoring.
Selevsek N, Matondo M, Sanchez Carbayo M, Aebersold R, Domon B.
Proteomics. 2011 Mar;11(6):1135-47. doi: 10.1002/pmic.201000599. Epub 2011 Feb 16.